## Sheet1
Part Name | Part Specification | Vendor | Available Part Number | Quantity
Socket - 0.6" | 40-pin processor | DigiKey | ED3048-5-ND | 1
Socket - 0.6" | 28-pin RAM | DigiKey | 3M5469-ND | 2
Socket - 0.3" | 24-pin GAL | DigiKey | 3M5466-ND | 2
Socket - 0.3" | 20-pin 573 & ADC | DigiKey | 3M5465-ND | 6
Socket - 0.3" | 18-pin RTC | DigiKey | AE9995-ND | 1
ZIF Socket | 28-pin ROM | DigiKey | A302-ND | 2
Microprocessor | AT89C55HWD | DigiKey | AT89C55WD-24PU-ND | 1
ADC | TLC0820ACN | DigiKey | 296-2849-5-ND | 1
Temperature Sensor | TMP36GT9Z | DigiKey | TMP36GT9Z-ND | 1
8-bit Latch/Demultiplexer | 74HCT573 | DigiKey | 296-1621-5-ND | 5
LCD Module | 20x4 LCD | DigiKey | 1528-1508-ND | 1
7-Segment LED (Common A) | SA56-11SRWA | DigiKey | 754-1460-5-ND | 1
RTC | RTC-72421 | DigiKey | SER3231-ND | 1
Crystal (Oscillator) | 12 MHz | DigiKey | XC269-ND | 1
Toggle switch | SPDT | DigiKey | EG2355-ND | 2
SPST Push-Button Switch | Reset Signal | DigiKey | 450-1650-ND | 1
Screw potentiometer | 10 K | DigiKey | 3362P-103LF-ND | 1
Fuse | 2.5 A | DigiKey | F2400-ND | 1
Fuse holder | Single 2-Pin Clip | DigiKey | F4189-ND | 2
8-pin Female header | Keypad mount | DigiKey | S7041-ND | 1
40-pin Male header | LCD & Keypad | DigiKey | S1011EC-40-ND | 1
16-pin Female header | LCD mount | DigiKey | S7014-ND | 1
24-pin Female header | Sensors | DigiKey | S7022-ND | 1
Capacitor | Electrolytic 10uF | DigiKey | 493-10487-1-ND | 1
Capacitor | Ceramic 0.1 uF | DigiKey | BC1160CT-ND | 13
Resistor | 330 ohm | DigiKey | CF14JT330RCT-ND | 8
Resistor | 1K ohm | DigiKey | CF14JT1K00CT-ND | 2
Resistor | 10K ohm | DigiKey | CF14JT10K0CT-ND | 1
RAM 32kx8 | 62256-lp70 | Jameco | 82472 | 2
EEPROM 32kx8 | AT28C256-15PU | DigiKey | AT28C256-15PU-ND | 2
GAL | GAL22V10D | Jameco | 39167 | 1
Keypad 4x4 | 27899 | Jameco | 2131055 | 1
Green LED | Power indicator | DigiKey | C566C-RFS-CT0W0BB2CT-ND | 1
DC power jack | 2.1mm | Jameco | 101179 | 1
Wall power adapter | 5V DC | Jameco | 252736 | 1